## 1.Delta Pgene
Caracterisation of the losses between the generator and the output of the isolator : Determination of DPgene
Freq Gene | Pgene | NRP-Zxx Port x SMBV Serial N°: | NRP-Zxx Port x SMBV Serial N°: | NRP-Zxx Port x SMBV Serial N°: | DPgene Pb2m-Pgene | Freq Gene | Pgene | NRP-Zxx Port x SMBV Serial N°: | NRP-Zxx Port x SMBV Serial N°: | NRP-Zxx Port x SMBV Serial N°: | DPgene Pb2m-Pgene
|  | Pa1m | Pb1m | Pb2m |  |  |  | Pa1m | Pb1m | Pb2m
GHz | dBm | dBm | dBm | dBm | dB | GHz | dBm | dBm | dBm | dBm | dB
0.5 | 2 | xx | xx | 0.5 | -1.5 | 2 | -20 | xx | xx
1 | 2 | xx | xx |  |  | 2 | -10 | xx | xx
1.5 | 2 | xx | xx |  |  | 2 | 0 | xx | xx
2 | 2 | xx | xx |  |  | 2 | 10 | xx | xx
2.5 | 2 | xx | xx |  |  | 2 | 20 | xx | xx
3 | 2 | xx | xx | [5 empty] | Moyenne Delta Pgene= |  | #DIV/0!
|  |  | Moyenne Delta Pgene= |  | -1.5

## 2.Caract Coupler
Caracterisation of the bi-directional coupler with the three power probes to be connected and correctly identified + DPgene known
Freq Gene | Pgene | NRP-Zxx Port x SMBV Serial N°: | NRP-Zxx Port x SMBV Serial N°: | NRP-Zxx Port x SMBV Serial N°: | DPgene determined in 1. | Insertion Losses = Pins = Pb2m-(Pgene-abs(DPgene) | Isolation = Pb1m-(Pgene-abs(DPgene) | Direct Coupling= Pa1m-(Pgene-abs(DPgene) | Directivity Isolation -Coupling | DPin= abs(DPgene)+abs(Pins) | DPin = Pb2m-Pgene
|  | Pa1m | Pb1m | Pb2m
GHz | dBm | dBm | dBm | dBm | dB | dB | dB | dB | dB | dB | dB
0

## 3.Cal reflexion
Calibration with the short with Ge=-1 and Gemeas=K
| Freq Gene | Pgene | NRP-Zxx Port x SMBV Serial N°: | NRP-Zxx Port x SMBV Serial N°: | NRP-Zxx Port x SMBV Serial N°: | DPin determined in 2. | PincDUT =Pgene-DPin | K= Pb1m-Pa1m=Gemes | ¦Gin¦= Pb1m-Pa1m-K | ¦Gin¦lin= 10^(¦Gin¦dB/20) | PincDUT_mW= 10^(PincDUT/10) | PinDUT= PincDUT_mW(1-¦Gin¦lin^2)
|  |  | Pa1m | Pb1m | Pb2m
| GHz | dBm | dBm | dBm | dBm | dB | dBm | dB | dB |  | mW | mW
[5 empty] | xx | 0
Verification of the Calibration with the unknown load (Ge unknown et K known)
| Freq Gene | Pgene | NRP-Zxx Port x SMBV Serial N°: | NRP-Zxx Port x SMBV Serial N°: | NRP-Zxx Port x SMBV Serial N°: | DPin determined in 2. | PincDUT =Pgene-DPin | K previously determined | ¦Gin¦= Pb1m-Pa1m-K | ¦Gin¦lin= 10^(¦Gin¦dB/20) | PincDUT_mW= 10^(PincDUT/10) | PinDUT= PincDUT_mW(1-¦Gin¦lin^2) | SWR= (1+¦Gin¦lin)/(1-¦Gin¦lin)
|  |  | Pa1m | Pb1m | Pb2m
| GHz | dBm | dBm | dBm | dBm | dB | dBm | dB | dB |  | mW | mW
[5 empty] | xx | 0 |  | 0
.

## 4.Cal Transmission
Calibration with the Thru Gp=1 et Gpmes = K'
Calibration with the Thru + Filter+ Attenuator
Freq Gene | Pgene | NRP-Zxx Port x SMBV Serial N°: | NRP-Zxx Port x SMBV Serial N°: | NRP-Zxx Port x SMBV Serial N°: | DPin determined in 2. | PincDUT =Pgene-DPin | K'= Pb2m-Pa1m | ¦Gp¦= Pb2m-Pa1m-K' | ¦Gp¦lin= 10^(¦Gp¦dB/20)
|  | Pa1m | Pb1m | Pb2m
GHz | dBm | dBm | dBm | dBm | dB | dBm | dB | dB
|  |  | xx |  | 0
Verification of the Calibration with a passive two-port provided by the teacher : Gp unknown et K' known
Freq Gene | Pgene | NRP-Zxx Port x SMBV Serial N°: | NRP-Zxx Port x SMBV Serial N°: | NRP-Zxx Port x SMBV Serial N°: | DPin determined in 2. | PincDUT =Pgene-DPin | K previously determined in 3. | ¦Gin¦= Pb1m-Pa1m-K | ¦Gin¦lin= 10^(¦Gin¦dB/20) | K' previously determined | ¦Gp¦= Pb2m-Pa1m-K' | ¦Gp¦lin= 10^(¦Gp¦dB/20) | PincDUT_mW =10^(PincDUT/10) | PinDUT= PincDUT_mW(1-¦Gin¦lin^2) | PinDUT_dBm= 10*log10(PeDUT_mW) | PoutDUT_mW= PinDUT_mW*¦Gp¦lin | PoutDUT_dBm= 10*log10(PoutDUT_mW) | Gp_dB= (PoutDUT_dBm-PinDUT_dBm)
|  | Pa1m | Pb1m | Pb2m
GHz | dBm | dBm | dBm | dBm | dB | dBm | dB | dB |  | dB | dB |  | mW | mW | dBm | mW | dBm | dBm
[5 empty] | 0 |  | 0 |  |  | 0

## 5.Measure FET
Measure with the non optimized load
Freq Gene | Pgene | NRP-Zxx Port x SMBV Serial N°: | NRP-Zxx Port x SMBV Serial N°: | NRP-Zxx Port x SMBV Serial N°: | Vds0 | Ids0 | DPin determined in 2. | PincDUT =Pgene-DPin | K previously determined in 3. | ¦Gin¦= Pb1m-Pa1m-K | ¦Gin¦lin= 10^(¦Gin¦dB/20) | K' previously determined in 4 | ¦Gp¦= Pb2m-Pa1m-K' | ¦Gp¦lin= 10^(¦Gp¦dB/20) | PincDUT_mW =10^(PincDUT/10) | PinDUT= PincDUT_mW(1-¦Gin¦lin^2) | PinDUT_dBm= 10*log10(PeDUT_mW) | PoutDUT_mW= PinDUT_mW*¦Gp¦lin | PoutDUT_dBm= 10*log10(PoutDUT_mW) | Gp_dB= (PoutDUT_dBm-PinDUT_dBm) | Pdc= Vds0*Ids0 | PAE= (PoutDUT_mW-PinDUT_mW)/Pdc*100
|  | Pa1m | Pb1m | Pb2m
GHz | dBm | dBm | dBm | dBm | V | mA | dB | dBm | dB | dB |  | dB | dB |  | mW | mW | dBm | mW | dBm | dBm | mW | %
GHz: 2; dBm: -10; Pb2m dB: 0; Pb2m dB: 0 |  | 0
GHz: 2; dBm: 0; Pb2m dB: 0; Pb2m dB: 0 |  | 0
GHz: 2; dBm: 15; Pb2m dB: 0; Pb2m dB: 0 |  | 0
GHz: 2; Pb2m dB: 0; Pb2m dB: 0 |  | 0
GHz: 2; Pb2m dB: 0; Pb2m dB: 0 |  | 0
GHz: 2; Pb2m dB: 0; Pb2m dB: 0 |  | 0
GHz: 2; Pb2m dB: 0; Pb2m dB: 0 |  | 0
GHz: 2; Pb2m dB: 0; Pb2m dB: 0 |  | 0
GHz: 2; Pb2m dB: 0; Pb2m dB: 0 |  | 0
GHz: 2; Pb2m dB: 0; Pb2m dB: 0 |  | 0
GHz: 2; Pb2m dB: 0; Pb2m dB: 0 |  | 0
GHz: 2; Pb2m dB: 0; Pb2m dB: 0 |  | 0
GHz: 2; Pb2m dB: 0; Pb2m dB: 0 |  | 0
Measure with the optimized load
Freq Gene | Pgene | NRP-Zxx Port x SMBV Serial N°: | NRP-Zxx Port x SMBV Serial N°: | NRP-Zxx Port x SMBV Serial N°: | Vds | Ids | DPin determined in 2. | PincDUT =Pgene-DPin | K previously determined in 3. | ¦Gin¦= Pb1m-Pa1m-K | ¦Gin¦lin= 10^(¦Gin¦dB/20) | K' previously determined in 4 | ¦Gp¦= Pb2m-Pa1m-K' | ¦Gp¦lin= 10^(¦Gp¦dB/20) | PincDUT_mW =10^(PincDUT/10) | PinDUT= PincDUT_mW(1-¦Gin¦lin^2) | PinDUT_dBm= 10*log10(PeDUT_mW) | PoutDUT_mW= PinDUT_mW*¦Gp¦lin | PoutDUT_dBm= 10*log10(PoutDUT_mW) | Gp_dB= (PoutDUT_dBm-PinDUT_dBm) | Pdc= Vds0*Ids0 | PAE= (PoutDUT_mW-PinDUT_mW)/Pdc*100
|  | Pa1m | Pb1m | Pb2m
GHz | dBm | dBm | dBm | dBm | V | mA | dB | dBm | dB | dB |  | dB | dB |  | mW | mW | dBm | mW | dBm | dBm | mW | %
GHz: 2; dBm: -20; Pb2m dB: 0; Pb2m dB: 0 |  | 0
GHz: 2; dBm: -15; Pb2m dB: 0; Pb2m dB: 0 |  | 0
GHz: 2; dBm: -10; Pb2m dB: 0; Pb2m dB: 0 |  | 0
GHz: 2; dBm: -5; Pb2m dB: 0; Pb2m dB: 0 |  | 0
GHz: 2; dBm: 0; Pb2m dB: 0; Pb2m dB: 0 |  | 0
GHz: 2; dBm: 5; Pb2m dB: 0; Pb2m dB: 0 |  | 0
GHz: 2; dBm: 6; Pb2m dB: 0; Pb2m dB: 0 |  | 0
GHz: 2; dBm: 7; Pb2m dB: 0; Pb2m dB: 0 |  | 0
GHz: 2; dBm: 8; Pb2m dB: 0; Pb2m dB: 0 |  | 0
GHz: 2; dBm: 9; Pb2m dB: 0; Pb2m dB: 0 |  | 0
GHz: 2; dBm: 10; Pb2m dB: 0; Pb2m dB: 0 |  | 0
GHz: 2; dBm: 11; Pb2m dB: 0; Pb2m dB: 0 |  | 0
GHz: 2; dBm: 12; Pb2m dB: 0; Pb2m dB: 0 |  | 0
GHz: 2; dBm: 13; Pb2m dB: 0; Pb2m dB: 0 |  | 0
GHz: 2; dBm: 14; Pb2m dB: 0; Pb2m dB: 0 |  | 0
GHz: 2; dBm: 15; Pb2m dB: 0; Pb2m dB: 0 |  | 0
GHz: 2; dBm: 16; Pb2m dB: 0; Pb2m dB: 0 |  | 0
GHz: 2; dBm: 17; Pb2m dB: 0; Pb2m dB: 0 |  | 0
GHz: 2; dBm: 18; Pb2m dB: 0; Pb2m dB: 0 |  | 0
GHz: 2; dBm: 19; Pb2m dB: 0; Pb2m dB: 0 |  | 0
GHz: 2; dBm: 19; Pb2m dB: 0; Pb2m dB: 0 |  | 0

## Caract Passif
Freq Gene | Pgene | NRP-Zxx | NRP-Zxx | NRP-Zxx | DPin measured | PincDUT =Pgene-DPin | Gain(Pertes)DUT= Pb2m-PincDUT
|  | Pa1m | Pb1m | Pb2m
GHz | dBm | dBm | dBm | dBm | dB | dBm | dB
1 | 2 | xx | xx
1.5 | 2 | xx | xx
2 | 2 | xx | xx