## 1.Delta Pin
Caracterisation of the losses between the generator and the input of the amplifier : Determination of DPin
Freq Gene | Poutput_port_gene | Pport1AUT=PZVLport | DPin=Poutput_port_gene-PZVLport
GHz | dBm | dBm | dB
1.85 | 0 | -1.03 | 1.03

## 2.Delta Pout
Caracterisation of the losses between the onput of the amplifier and the input port of the ZVL : Determination of DPout
Freq Gene | Poutput_port_gene | ¦DPin¦ | Pin=Poutput_port_gene-¦Dpin¦ | Pport1AUT=Pport2AUT | PZVLport | DPout=Pport1AUT-PZVLport
GHz | dBm | dB | dBm | dBm | dBm | dB
1.85 | 0 | 1.03 | -1.03 | -1.03 | -1.6 | 0.57

## 3.CW AUT PowerMeas
Power charcateristics of the Power Amplifier
Freq Gene | Poutput_port_gene | ¦DPin¦ | Pin=Poutput_port_gene-¦Dpin¦ | Pin_mW =10^(Pin/10) | PZVLport | ¦DPout¦ | Pout=PZVLport+¦DPout¦ | Pout_mW =10^(Pout/10) | ¦Gp¦= Pout_mW/Pin_mW | ¦Gp¦dB= 10*log10(¦Gp¦) | Vds0 | Ids0 | Pdc= Vds0*Ids0 | PAE= (Pout_mW-Pin_mW)/Pdc*100
GHz | dBm | dB | dBm | mW | dBm | dB | dBm | mW |  | dB | V | mA | mW | %
1.85 | 0 | 1.03 | -1.03 | 0.78886 | 7 | 0.57 | 7.57 | 5.7148 | 7.2444 | 8.6 | 5 | 321 | 1605 | 0.30691
1.85 | 1 | 1.03 | -0.03 | 0.99312 | 8 | 0.57 | 8.57 | 7.1945 | 7.2444 | 8.6 | 5 | 317 | 1585 | 0.39125
1.85 | 2 | 1.03 | 0.97 | 1.2503 | 9 | 0.57 | 9.57 | 9.0573 | 7.2444 | 8.6 | 5 | 316 | 1580 | 0.49412
1.85 | 3 | 1.03 | 1.97 | 1.574 | 10 | 0.57 | 10.57 | 11.4025 | 7.2444 | 8.6 | 5 | 314 | 1570 | 0.62602
1.85 | 4 | 1.03 | 2.97 | 1.9815 | 11 | 0.57 | 11.57 | 14.3549 | 7.2444 | 8.6 | 5 | 313 | 1565 | 0.79063
1.85 | 5 | 1.03 | 3.97 | 2.4946 | 11.9 | 0.57 | 12.47 | 17.6604 | 7.0795 | 8.5 | 5 | 310 | 1550 | 0.97844
1.85 | 6 | 1.03 | 4.97 | 3.1405 | 12.8 | 0.57 | 13.37 | 21.727 | 6.9183 | 8.4 | 5 | 308 | 1540 | 1.2069
1.85 | 7 | 1.03 | 5.97 | 3.9537 | 14 | 0.57 | 14.57 | 28.6418 | 7.2444 | 8.6 | 5 | 305 | 1525 | 1.6189
1.85 | 8 | 1.03 | 6.97 | 4.9774 | 15 | 0.57 | 15.57 | 36.0579 | 7.2444 | 8.6 | 5 | 301 | 1505 | 2.0651
1.85 | 9 | 1.03 | 7.97 | 6.2661 | 16 | 0.57 | 16.57 | 45.3942 | 7.2444 | 8.6 | 5 | 297 | 1485 | 2.6349
1.85 | 10 | 1.03 | 8.97 | 7.8886 | 16.9 | 0.57 | 17.47 | 55.847 | 7.0795 | 8.5 | 5 | 292 | 1460 | 3.2848
1.85 | 11 | 1.03 | 9.97 | 9.9312 | 17.9 | 0.57 | 18.47 | 70.3072 | 7.0795 | 8.5 | 5 | 286 | 1430 | 4.2221
1.85 | 12 | 1.03 | 10.97 | 12.5026 | 18.7 | 0.57 | 19.27 | 84.5279 | 6.7608 | 8.3 | 5 | 280 | 1400 | 5.1447
1.85 | 13 | 1.03 | 11.97 | 15.7398 | 19.9 | 0.57 | 20.47 | 111.4295 | 7.0795 | 8.5 | 5 | 270 | 1350 | 7.0881
1.85 | 14 | 1.03 | 12.97 | 19.8153 | 20.7 | 0.57 | 21.27 | 133.9677 | 6.7608 | 8.3 | 5 | 259 | 1295 | 8.8149
1.85 | 15 | 1.03 | 13.97 | 24.9459 | 21.5 | 0.57 | 22.07 | 161.0646 | 6.4565 | 8.1 | 5 | 246 | 1230 | 11.0666
1.85 | 16 | 1.03 | 14.97 | 31.4051 | 22.6 | 0.57 | 23.17 | 207.4914 | 6.6069 | 8.2 | 5 | 221 | 1105 | 15.9354
1.85 | 17 | 1.03 | 15.97 | 39.5367 | 23.2 | 0.57 | 23.77 | 238.2319 | 6.0256 | 7.8 | 5 | 201 | 1005 | 19.7707
1.85 | 18 | 1.03 | 16.97 | 49.7737 | 23.5 | 0.57 | 24.07 | 255.2701 | 5.1286 | 7.1 | 5 | 178 | 890 | 23.0895
1.85 | 19 | 1.03 | 17.97 | 62.6614 | 24 | 0.57 | 24.57 | 286.4178 | 4.5709 | 6.6 | 5 | 156 | 780 | 28.6867
1.85 | 20 | 1.03 | 18.97 | 78.886 | 24.3 | 0.57 | 24.87 | 306.9022 | 3.8905 | 5.9 | 5 | 145 | 725 | 31.4505
1.85 | 21 | 1.03 | 19.97 | 99.3116 | 24.5 | 0.57 | 25.07 | 321.3661 | 3.2359 | 5.1 | 5 | 146 | 730 | 30.4184
1.85 | 22 | 1.03 | 20.97 | 125.0259 | 24.8 | 0.57 | 25.37 | 344.3499 | 2.7542 | 4.4 | 5 | 150 | 750 | 29.2432
1.85 | 23 | 1.03 | 21.97 | 157.3983 | 24.9 | 0.57 | 25.47 | 352.3709 | 2.2387 | 3.5 | 5 | 152 | 760 | 25.6543
1.85 | 24 | 1.03 | 22.97 | 198.1527 | 25 | 0.57 | 25.57 | 360.5786 | 1.8197 | 2.6 | 5 | 153 | 765 | 21.2321
1.85 | 25 | 1.03 | 23.97 | 249.4595 | 25 | 0.57 | 25.57 | 360.5786 | 1.4454 | 1.6 | 5 | 154 | 770 | 14.4311
1.85 | 26 | 1.03 | 24.97 | 314.0509 | 25.1 | 0.57 | 25.67 | 368.9776 | 1.1749 | 0.7 | 5 | 155 | 775 | 7.0873
1.85 | 27 | 1.03 | 25.97 | 395.3666 | 25.1 | 0.57 | 25.67 | 368.9776 | 0.93325 | -0.3 | 5 | 155 | 775 | -3.405
1.85 | 28 | 1.03 | 26.97 | 497.7371 | 25.1 | 0.57 | 25.67 | 368.9776 | 0.74131 | -1.3 | 5 | 155 | 775 | -16.6141
1.85 | 29 | 1.03 | 27.97 | 626.6139 | 25.1 | 0.57 | 25.67 | 368.9776 | 0.58884 | -2.3 | 5 | 155 | 775 | -33.2434
1.85 | 30 | 1.03 | 28.97 | 788.8601 | 25.1 | 0.57 | 25.67 | 368.9776 | 0.46774 | -3.3 | 5 | 155 | 775 | -54.1784

## 4.2tone AUT PowerMeas
3rd order Intermodulation product charcateristics of the Power Amplifier
fcarrier=f0 | ¦Df¦ | Poutput_port_gene | ¦DPin¦ | Pin=Poutput_port_gene-¦Dpin¦ @f1 | Pin_mW =10^(Pin/10) @f1 | Pin=Poutput_port_gene-¦Dpin¦ @f2 | Pin_mW =10^(Pin/10) @f2 | PZVLport @2f1-f2 | PZVLport @f1 | PZVLport @f2 | PZVLport @2f2-f1 | ¦DPout¦ | Pout=PZVLport+¦DPout¦ @2f1-f2 | Pout_mW =10^(Pout/10) @2f1-f2 | Pout=PZVLport+¦DPout¦ @f1 | Pout_mW =10^(Pout/10) @f1 | Pout=PZVLport+¦DPout¦ @f2 | Pout_mW =10^(Pout/10) @f2 | Pout=PZVLport+¦DPout¦ @2f2-f1 | Pout_mW =10^(Pout/10) @2f2-f1 | Vds0 | Ids0 | Pdc= Vds0*Ids0 | (C/I)3inf | (C/I)3sup | (C/I)3tot
GHz | MHz | dBm | dB | dBm | mW | dBm | mW | dBm | dBm | dBm | dBm | dB | dBm | mW | dBm | mW | dBm | mW | dBm | mW | V | mA | mW | dBc | dBc | dBc
1.85 | 1 | 0 | 1.03 | -1.03 | 0.78886 | -1.03 | 0.78886 | -50 | 3.2 | 3.2 | -50 | 0.57 | -49.43 | 1.1402e-05 | 3.77 | 2.3823 | 3.77 | 2.3823 | -49.43 | 1.1402e-05 | 5 | 189 | 945 | 53.2 | 53.2 | 53.2
1.85 | 1 | 1 | 1.03 | -0.03 | 0.99312 | -0.03 | 0.99312 | -50 | 4.2 | 4.2 | -50 | 0.57 | -49.43 | 1.1402e-05 | 4.77 | 2.9992 | 4.77 | 2.9992 | -49.43 | 1.1402e-05 | 5 | 232 | 1160 | 54.2 | 54.2 | 54.2
1.85 | 1 | 2 | 1.03 | 0.97 | 1.2503 | 0.97 | 1.2503 | -50 | 5.2 | 5.15 | -50 | 0.57 | -49.43 | 1.1402e-05 | 5.77 | 3.7757 | 5.72 | 3.7325 | -49.43 | 1.1402e-05 | 5 | 236.6 | 1183 | 55.2 | 55.15 | 55.1751
1.85 | 1 | 3 | 1.03 | 1.97 | 1.574 | 1.97 | 1.574 | -40 | 6.2 | 6.1 | -40 | 0.57 | -39.43 | 0.00011402 | 6.77 | 4.7534 | 6.67 | 4.6452 | -39.43 | 0.00011402 | 5 | 237.5 | 1187.5 | 46.2 | 46.1 | 46.1503
1.85 | 1 | 4 | 1.03 | 2.97 | 1.9815 | 2.97 | 1.9815 | -40 | 7.2 | 7.2 | -40 | 0.57 | -39.43 | 0.00011402 | 7.77 | 5.9841 | 7.77 | 5.9841 | -39.43 | 0.00011402 | 5 | 235 | 1175 | 47.2 | 47.2 | 47.2
1.85 | 1 | 5 | 1.03 | 3.97 | 2.4946 | 3.97 | 2.4946 | -38 | 8.2 | 8.2 | -38 | 0.57 | -37.43 | 0.00018072 | 8.77 | 7.5336 | 8.77 | 7.5336 | -37.43 | 0.00018072 | 5 | 232 | 1160 | 46.2 | 46.2 | 46.2
1.85 | 1 | 6 | 1.03 | 4.97 | 3.1405 | 4.97 | 3.1405 | -35 | 9.25 | 9.2 | -33 | 0.57 | -34.43 | 0.00036058 | 9.82 | 9.594 | 9.77 | 9.4842 | -32.43 | 0.00057148 | 5 | 230 | 1150 | 44.25 | 42.2 | 43.1109
1.85 | 1 | 7 | 1.03 | 5.97 | 3.9537 | 5.97 | 3.9537 | -30 | 10.25 | 10.2 | -30 | 0.57 | -29.43 | 0.0011402 | 10.82 | 12.0781 | 10.77 | 11.9399 | -29.43 | 0.0011402 | 5 | 227.8 | 1139 | 40.25 | 40.2 | 40.2251
1.85 | 1 | 8 | 1.03 | 6.97 | 4.9774 | 6.97 | 4.9774 | -28 | 11.25 | 11.2 | -27 | 0.57 | -27.43 | 0.0018072 | 11.82 | 15.2055 | 11.77 | 15.0314 | -26.43 | 0.0022751 | 5 | 224.4 | 1122 | 39.25 | 38.2 | 38.6964
1.85 | 1 | 9 | 1.03 | 7.97 | 6.2661 | 7.97 | 6.2661 | -24 | 12.37 | 12.3 | -23.9 | 0.57 | -23.43 | 0.0045394 | 12.94 | 19.6789 | 12.87 | 19.3642 | -23.33 | 0.0046452 | 5 | 220 | 1100 | 36.37 | 36.2 | 36.2849
1.85 | 1 | 10 | 1.03 | 8.97 | 7.8886 | 8.97 | 7.8886 | -21 | 13.35 | 13.3 | -20 | 0.57 | -20.43 | 0.0090573 | 13.92 | 24.6604 | 13.87 | 24.3781 | -19.43 | 0.011402 | 5 | 215 | 1075 | 34.35 | 33.3 | 33.7964
1.85 | 1 | 11 | 1.03 | 9.97 | 9.9312 | 9.97 | 9.9312 | -17 | 14.3 | 14.2 | -16 | 0.57 | -16.43 | 0.022751 | 14.87 | 30.6902 | 14.77 | 29.9916 | -15.43 | 0.028642 | 5 | 209.5 | 1047.5 | 31.3 | 30.2 | 30.7216
1.85 | 1 | 12 | 1.03 | 10.97 | 12.5026 | 10.97 | 12.5026 | -12 | 15.2 | 15.1 | -11.5 | 0.57 | -11.43 | 0.071945 | 15.77 | 37.7572 | 15.67 | 36.8978 | -10.93 | 0.080724 | 5 | 203 | 1015 | 27.2 | 26.6 | 26.8931
1.85 | 1 | 13 | 1.03 | 11.97 | 15.7398 | 11.97 | 15.7398 | -7.9 | 16 | 16 | -7.4 | 0.57 | -7.33 | 0.18493 | 16.57 | 45.3942 | 16.57 | 45.3942 | -6.83 | 0.20749 | 5 | 195.3 | 976.5 | 23.9 | 23.4 | 23.6428
1.85 | 1 | 14 | 1.03 | 12.97 | 19.8153 | 12.97 | 19.8153 | -4.3 | 16.8 | 16.75 | -3.9 | 0.57 | -3.73 | 0.42364 | 17.37 | 54.5758 | 17.32 | 53.9511 | -3.33 | 0.46452 | 5 | 187 | 935 | 21.1 | 20.65 | 20.8705
1.85 | 1 | 15 | 1.03 | 13.97 | 24.9459 | 13.97 | 24.9459 | -1.6 | 17.5 | 17.45 | -1.1 | 0.57 | -1.03 | 0.78886 | 18.07 | 64.121 | 18.02 | 63.387 | -0.53 | 0.88512 | 5 | 179 | 895 | 19.1 | 18.55 | 18.8179
1.85 | 1 | 16 | 1.03 | 14.97 | 31.4051 | 14.97 | 31.4051 | 0.8 | 18.1 | 18.05 | 1.2 | 0.57 | 1.37 | 1.3709 | 18.67 | 73.6207 | 18.62 | 72.778 | 1.77 | 1.5031 | 5 | 171.6 | 858 | 17.3 | 16.85 | 17.0705
1.85 | 1 | 17 | 1.03 | 15.97 | 39.5367 | 15.97 | 39.5367 | 2.5 | 18.6 | 18.55 | 3 | 0.57 | 3.07 | 2.0277 | 19.17 | 82.6038 | 19.12 | 81.6582 | 3.57 | 2.2751 | 5 | 166.2 | 831 | 16.1 | 15.55 | 15.8179
1.85 | 1 | 18 | 1.03 | 16.97 | 49.7737 | 16.97 | 49.7737 | 4 | 19 | 18.95 | 4.3 | 0.57 | 4.57 | 2.8642 | 19.57 | 90.5733 | 19.52 | 89.5365 | 4.87 | 3.069 | 5 | 162.4 | 812 | 15 | 14.65 | 14.8225
1.85 | 1 | 19 | 1.03 | 17.97 | 62.6614 | 17.97 | 62.6614 | 4.95 | 19.4 | 19.3 | 5.3 | 0.57 | 5.52 | 3.5645 | 19.97 | 99.3116 | 19.87 | 97.051 | 5.87 | 3.8637 | 5 | 159.8 | 799 | 14.45 | 14 | 14.2218
1.85 | 1 | 20 | 1.03 | 18.97 | 78.886 | 18.97 | 78.886 | 5.6 | 19.75 | 19.65 | 5.9 | 0.57 | 6.17 | 4.14 | 20.32 | 107.6465 | 20.22 | 105.1962 | 6.47 | 4.4361 | 5 | 162.5 | 812.5 | 14.15 | 13.75 | 13.9477
1.85 | 1 | 21 | 1.03 | 19.97 | 99.3116 | 19.97 | 99.3116 | 5.8 | 19.9 | 19.8 | 6.1 | 0.57 | 6.37 | 4.3351 | 20.47 | 111.4295 | 20.37 | 108.893 | 6.67 | 4.6452 | 5 | 163.8 | 819 | 14.1 | 13.7 | 13.8977
1.85 | 1 | 22 | 1.03 | 20.97 | 125.0259 | 20.97 | 125.0259 | 6.5 | 20.25 | 20.16 | 6.7 | 0.57 | 7.07 | 5.0933 | 20.82 | 120.7814 | 20.73 | 118.3042 | 7.27 | 5.3333 | 5 | 163.7 | 818.5 | 13.75 | 13.46 | 13.6041
1.85 | 1 | 23 | 1.03 | 21.97 | 157.3983 | 21.97 | 157.3983 | 7.15 | 20.45 | 20.35 | 7.25 | 0.57 | 7.72 | 5.9156 | 21.02 | 126.4736 | 20.92 | 123.5947 | 7.82 | 6.0534 | 5 | 162.9 | 814.5 | 13.3 | 13.1 | 13.2
1.85 | 1 | 24 | 1.03 | 22.97 | 198.1527 | 22.97 | 198.1527 | 7.85 | 20.6 | 20.5 | 7.85 | 0.57 | 8.42 | 6.9502 | 21.17 | 130.9182 | 21.07 | 127.9381 | 8.42 | 6.9502 | 5 | 161.9 | 809.5 | 12.75 | 12.65 | 12.7003
1.85 | 1 | 25 | 1.03 | 23.97 | 249.4595 | 23.97 | 249.4595 | 8.1 | 20.65 | 20.55 | 8.05 | 0.57 | 8.67 | 7.3621 | 21.22 | 132.4342 | 21.12 | 129.4196 | 8.62 | 7.2778 | 5 | 161.6 | 808 | 12.55 | 12.5 | 12.5252
1.85 | 1 | 26 | 1.03 | 24.97 | 314.0509 | 24.97 | 314.0509 | 8.05 | 20.65 | 20.55 | 8.05 | 0.57 | 8.62 | 7.2778 | 21.22 | 132.4342 | 21.12 | 129.4196 | 8.62 | 7.2778 | 5 | 161.5 | 807.5 | 12.6 | 12.5 | 12.5503
1.85 | 1 | 27 | 1.03 | 25.97 | 395.3666 | 25.97 | 395.3666 | 8.1 | 20.7 | 20.55 | 8.1 | 0.57 | 8.67 | 7.3621 | 21.27 | 133.9677 | 21.12 | 129.4196 | 8.67 | 7.3621 | 5 | 161.5 | 807.5 | 12.6 | 12.45 | 12.5256
1.85 | 1 | 28 | 1.03 | 26.97 | 497.7371 | 26.97 | 497.7371 | 8.1 | 20.65 | 20.55 | 8.1 | 0.57 | 8.67 | 7.3621 | 21.22 | 132.4342 | 21.12 | 129.4196 | 8.67 | 7.3621 | 5 | 161.5 | 807.5 | 12.55 | 12.45 | 12.5003
1.85 | 1 | 29 | 1.03 | 27.97 | 626.6139 | 27.97 | 626.6139 | 8.1 | 20.65 | 20.55 | 8.1 | 0.57 | 8.67 | 7.3621 | 21.22 | 132.4342 | 21.12 | 129.4196 | 8.67 | 7.3621 | 5 | 161.5 | 807.5 | 12.55 | 12.45 | 12.5003
1.85 | 1 | 30 | 1.03 | 28.97 | 788.8601 | 28.97 | 788.8601 | 8.1 | 20.65 | 20.55 | 8.1 | 0.57 | 8.67 | 7.3621 | 21.22 | 132.4342 | 21.12 | 129.4196 | 8.67 | 7.3621 | 5 | 161.5 | 807.5 | 12.55 | 12.45 | 12.5003

## 4.2tone AUT PowerMeas (2)
ACPR charcateristics of the Power Amplifier
fcarrier=f0 | ¦Df¦ | Poutput_port_gene | ¦DPin¦ | Pin=Poutput_port_gene-¦Dpin¦ | Pin_mW =10^(Pin/10) | PZVLport @left adjacent Channel | PZVLport @Useful signal Channel | PZVLport @right adjacent Channel | ¦DPout¦ | Pout=PZVLport+¦DPout¦ @left adjacent Channel | Pout_mW =10^(Pout/10) @left adjacent Channel | Pout=PZVLport+¦DPout¦ @Useful signal Channel | Pout_mW =10^(Pout/10) @Useful signal Channel | Pout=PZVLport+¦DPout¦ @right adjacent Channel | Pout_mW =10^(Pout/10) @right adjacent Channel | Vds0 | Ids0 | Pdc= Vds0*Ids0 | Left ACPR | Right ACPR
GHz |  | dBm | dB | dBm | mW | dBm | dBm | dBm | dB | dBm | dBm | dBm | mW | mW | mW | V | mA | mW | dBc | dBc
|  | 0 | [16 empty] | -57 | -57
|  | 1 | [16 empty] | -55 | -54
|  | 2 | [16 empty] | -56 | -53
|  | 3 | [16 empty] | -54 | -52
|  | 4 | [16 empty] | -52 | -50
|  | 5 | [16 empty] | -50 | -48
|  | 6 | [16 empty] | -48 | -47
|  | 7 | [16 empty] | -46 | -44
|  | 8 | [16 empty] | -40 | -40
|  | 9 | [16 empty] | -37 | -36
|  | 10 | [16 empty] | -34 | -33
|  | 11 | [16 empty] | -31 | 30
|  | 12 | [16 empty] | -28 | -27
|  | 13 | [16 empty] | -26 | -25
|  | 14 | [16 empty] | -24 | -24
|  | 15 | [16 empty] | -23.5 | -22
|  | 16 | [16 empty] | -22 | -21
|  | 17 | [16 empty] | -21 | -21
|  | 18 | [16 empty] | -21 | -20
|  | 19 | [16 empty] | -21 | -20
|  | 20 | [16 empty] | -21 | -20
|  | 21 | [16 empty] | -20 | -20
|  | 22 | [16 empty] | -20 | -19
|  | 23 | [16 empty] | -20 | -19
|  | 24 | [16 empty] | -19 | -19
|  | 25 | [16 empty] | -19 | -19
|  | 26 | [16 empty] | -19 | -19
|  | 27 | [16 empty] | -19 | -19
|  | 28 | [16 empty] | -19 | -19
|  | 29 | [16 empty] | -19 | -19
|  | 30 | [16 empty] | -19 | -19