## 1.Delta Pgene
Caracterisation of the losses between the generator and the output of the isolator : Determination of DPgene
Freq Gene | Pgene | NRP-Z21 Test Port SMBV Serial N°:101612 | NRP-Z21 Incident Port SMBV Serial N°:101698 | NRP-Z21 Reflected Port SMBV Serial N°: 101613 | DPgene Pb2m-Pgene | Freq Gene | Pgene | NRP-Z21 Incident Port SMBV Serial N°:101698 | NRP-Z21 Reflected Port SMBV Serial N°: 101613 | NRP-Z21 Test Port SMBV Serial N°:101612 | DPgene Pb2m-Pgene
|  | Pb2m | Pa1m | Pb1m |  |  |  | Pa1m | Pb1m | Pb2m
GHz | dBm | dBm | dBm | dBm | dB | GHz | dBm | dBm | dBm | dBm | dB
0.5 | 2 | -11.4 | -11.3 | -11.39 | -13.4 | 2 | -20 | xx | xx | -21.2 | -1.2
1 | 2 | 1.3 | 1.36 | 1.28 | -0.7 | 2 | -10 | xx | xx | -11.2 | -1.2
1.5 | 2 | 1.16 | 1.23 | 1.16 | -0.84 | 2 | 0 | xx | xx | -1.2 | -1.2
2 | 2 | 0.79 | 0.85 | 0.77 | -1.21 | 2 | 10 | xx | xx | 8.76 | -1.24
2.5 | 2 | -3.25 | -3.2 | -3.28 | -5.25 | 2 | 20 | xx | xx | 18.74 | -1.26
3 | 2 | -3.68 | -3.6 | -3.7 | -5.68 |  |  |  | Moyenne Delta Pgene= |  | -1.22
|  |  | Moyenne Delta Pgene= |  | -4.5133

## 2.Caract Coupler
Caracterisation of the bi-directional coupler with the three power probes to be connected and correctly identified + DPgene known
Freq Gene | Pgene | NRP-Z21 Incident Port SMBV Serial N°:101698 | NRP-Z21 Reflected Port SMBV Serial N°: 101613 | NRP-Z21 Test Port SMBV Serial N°:101612 | DPgene determined in 1. | Insertion Losses = Pins = Pb2m-(Pgene-abs(DPgene) | Isolation = Pb1m-(Pgene-abs(DPgene) | Direct Coupling= Pa1m-(Pgene-abs(DPgene) | Directivity Isolation -Coupling | DPin= abs(DPgene)+abs(Pins) | DPin = Pb2m-Pgene
|  | Pa1m | Pb1m | Pb2m
GHz | dBm | dBm | dBm | dBm | dB | dB | dB | dB | dB | dB | dB
2 | 2 | -75.82 | -56.76 | 0.45 | -1.21 | -0.34 | -57.55 | -76.61 | 19.06 | 1.55 | -1.55

## 3.Cal reflexion
Calibration with the short with Ge=-1 and Gemeas=K
| Freq Gene | Pgene | NRP-Z21 Incident Port SMBV Serial N°:101698 | NRP-Z21 Reflected Port SMBV Serial N°: 101613 | NRP-Z21 Test Port SMBV Serial N°:101612 | DPin determined in 2. | PincDUT =Pgene-DPin | K= Pb1m-Pa1m=Gemes | ¦Gin¦= Pb1m-Pa1m-K | ¦Gin¦lin= 10^(¦Gin¦dB/20) | PincDUT_mW= 10^(PincDUT/10) | PinDUT= PincDUT_mW(1-¦Gin¦lin^2)
|  |  | Pa1m | Pb1m | Pb2m
| GHz | dBm | dBm | dBm | dBm | dB | dBm | dB | dB |  | mW | mW
| 2 | 2 | -21.11 | -21.47 | xx | 1.55 | 0.45 | -0.36
Verification of the Calibration with the unknown load (Ge unknown et K known)
| Freq Gene | Pgene | NRP-Z21 Incident Port SMBV Serial N°:101698 | NRP-Z21 Reflected Port SMBV Serial N°: 101613 | NRP-Z21 Test Port SMBV Serial N°:101612 | DPin determined in 2. | PincDUT =Pgene-DPin | K previously determined | ¦Gin¦= Pb1m-Pa1m-K | ¦Gin¦lin= 10^(¦Gin¦dB/20) | PincDUT_mW= 10^(PincDUT/10) | PinDUT= PincDUT_mW(1-¦Gin¦lin^2) | SWR= (1+¦Gin¦lin)/(1-¦Gin¦lin)
|  |  | Pa1m | Pb1m | Pb2m
| GHz | dBm | dBm | dBm | dBm | dB | dBm | dB | dB |  | mW | mW
| 2 | 2 | -20.29 | -31.88 | xx | 1.55 | 0.45 | -0.36 | -11.23 | 0.27447 | 1.1092 | 1.0256 | 1.7566
.

## 4.Cal Transmission
Calibration with the Thru Gp=1 et Gpmes = K'
Calibration with the Thru + Filter+ Attenuator
Freq Gene | Pgene | NRP-Z21 Incident Port SMBV Serial N°:101698 | NRP-Z21 Reflected Port SMBV Serial N°: 101613 | NRP-Z21 Test Port SMBV Serial N°:101612 | DPin determined in 2. | PincDUT =Pgene-DPin | K'= Pb2m-Pa1m | ¦Gp¦= Pb2m-Pa1m-K' | ¦Gp¦lin= 10^(¦Gp¦dB/20)
|  | Pa1m | Pb1m | Pb2m
GHz | dBm | dBm | dBm | dBm | dB | dBm | dB | dB
2 | 2 | -20.29 | -52.09 | -9.44 | 1.55 | 0.45 | 10.85
Verification of the Calibration with a passive two-port provided by the teacher : Gp unknown et K' known
Freq Gene | Pgene | NRP-Z21 Incident Port SMBV Serial N°:101698 | NRP-Z21 Reflected Port SMBV Serial N°: 101613 | NRP-Z21 Test Port SMBV Serial N°:101612 | DPin determined in 2. | PincDUT =Pgene-DPin | K previously determined in 3. | ¦Gin¦= Pb1m-Pa1m-K | ¦Gin¦lin= 10^(¦Gin¦dB/20) | K' previously determined | ¦Gp¦= Pb2m-Pa1m-K' | ¦Gp¦lin= 10^(¦Gp¦dB/10) | PincDUT_mW =10^(PincDUT/10) | PinDUT= PincDUT_mW(1-¦Gin¦lin^2) | PinDUT_dBm= 10*log10(PeDUT_mW) | PoutDUT_mW= PinDUT_mW*¦Gp¦lin | PoutDUT_dBm= 10*log10(PoutDUT_mW) | Gp_dB= (PoutDUT_dBm-PinDUT_dBm)
|  | Pa1m | Pb1m | Pb2m
GHz | dBm | dBm | dBm | dBm | dB | dBm | dB | dB |  | dB | dB |  | mW | mW | dBm | mW | dBm | dB
2 | 2 | -20.14 | -54.61 | -15.42 | 1.55 | 0.45 | -0.36 | -34.11 | 0.019702 | 10.85 | -6.13 | 0.24378 | 1.1092 | 1.1087 | 0.44831 | 0.2704 | -5.68 | -6.1283

## 5.Measure FET
Measure with the non optimized load
Freq Gene | Pgene | NRP-Z21 Incident Port SMBV Serial N°:101698 | NRP-Z21 Reflected Port SMBV Serial N°: 101613 | NRP-Z21 Test Port SMBV Serial N°:101612 | Vds0 | Ids0 | DPin determined in 2. | PincDUT =Pgene-DPin | K previously determined in 3. | ¦Gin¦= Pb1m-Pa1m-K | ¦Gin¦lin= 10^(¦Gin¦dB/20) | K' previously determined in 4 | ¦Gp¦= Pb2m-Pa1m-K' | ¦Gp¦lin= 10^(¦Gp¦dB/10) | PincDUT_mW =10^(PincDUT/10) | PinDUT= PincDUT_mW(1-¦Gin¦lin^2) | PinDUT_dBm= 10*log10(PeDUT_mW) | PoutDUT_mW= PinDUT_mW*¦Gp¦lin | PoutDUT_dBm= 10*log10(PoutDUT_mW) | Gp_dB= (PoutDUT_dBm-PinDUT_dBm) | Pdc= Vds0*Ids0 | PAE= (PoutDUT_mW-PinDUT_mW)/Pdc*100
|  | Pa1m | Pb1m | Pb2m
GHz | dBm | dBm | dBm | dBm | V | mA | dB | dBm | dB | dB |  | dB | dB |  | mW | mW | dBm | mW | dBm | dBm | mW | %
2 | -10 | -31.55 | -36.91 | -15.85 | 5 | 347.5 | 1.55 | -11.55 | -0.36 | -5 | 0.56234 | 10.85 | 4.85 | 3.0549 | 0.26455 | 0.18089 | -7.4259 | 0.5526 | -2.5759 | 4.85 | 1737.5 | 0.021393
2 | 0 | -21.54 | -26.9 | -5.85 | 5 | 345.2 | 1.55 | -1.55 | -0.36 | -5 | 0.56234 | 10.85 | 4.84 | 3.0479 | 0.83657 | 0.57202 | -2.4259 | 1.7435 | 2.4141 | 4.84 | 1726 | 0.06787
2 | 15 | -6.54 | -11.88 | 9.03 | 5 | 314.5 | 1.55 | 13.45 | -0.36 | -4.98 | 0.56364 | 10.85 | 4.72 | 2.9648 | 4.7044 | 3.2098 | 5.0648 | 9.5166 | 9.7848 | 4.72 | 1572.5 | 0.40107
GHz: 2; Pb2m dB: 1.55; Pb2m dB: -0.36 |  | 10.85
GHz: 2; Pb2m dB: 1.55; Pb2m dB: -0.36 |  | 10.85
GHz: 2; Pb2m dB: 1.55; Pb2m dB: -0.36 |  | 10.85
GHz: 2; Pb2m dB: 1.55; Pb2m dB: -0.36 |  | 10.85
GHz: 2; Pb2m dB: 1.55; Pb2m dB: -0.36 |  | 10.85
GHz: 2; Pb2m dB: 1.55; Pb2m dB: -0.36 |  | 10.85
GHz: 2; Pb2m dB: 1.55; Pb2m dB: -0.36 |  | 10.85
GHz: 2; Pb2m dB: 1.55; Pb2m dB: -0.36 |  | 10.85
GHz: 2; Pb2m dB: 1.55; Pb2m dB: -0.36 |  | 10.85
GHz: 2; Pb2m dB: 1.55; Pb2m dB: -0.36 |  | 10.85
Measure with the optimized load
Freq Gene | Pgene | NRP-Z21 Incident Port SMBV Serial N°:101698 | NRP-Z21 Reflected Port SMBV Serial N°: 101613 | NRP-Z21 Test Port SMBV Serial N°:101612 | Vds | Ids | DPin determined in 2. | PincDUT =Pgene-DPin | K previously determined in 3. | ¦Gin¦= Pb1m-Pa1m-K | ¦Gin¦lin= 10^(¦Gin¦dB/20) | K' previously determined in 4 | ¦Gp¦= Pb2m-Pa1m-K' | ¦Gp¦lin= 10^(¦Gp¦dB/10) | PincDUT_mW =10^(PincDUT/10) | PinDUT= PincDUT_mW(1-¦Gin¦lin^2) | PinDUT_dBm= 10*log10(PeDUT_mW) | PoutDUT_mW= PinDUT_mW*¦Gp¦lin | PoutDUT_dBm= 10*log10(PoutDUT_mW) | Gp_dB= (PoutDUT_dBm-PinDUT_dBm) | Pdc= Vds0*Ids0 | PAE= (PoutDUT_mW-PinDUT_mW)/Pdc*100
|  | Pa1m | Pb1m | Pb2m
GHz | dBm | dBm | dBm | dBm | V | mA | dB | dBm | dB | dB |  | dB | dB |  | mW | mW | dBm | mW | dBm | dBm | mW | %
2 | -20 | -42.01 | -58.82 | -24.42 | 5 | 349 | 1.55 | -21.55 | -0.36 | -16.45 | 0.15049 | 10.85 | 6.74 | 4.7206 | 0.0069984 | 0.0068399 | -21.6495 | 0.032289 | -14.9095 | 6.74 | 1745 | 0.0014584
2 | -15 | -37.01 | -53.95 | -19.64 | 5 | 348.8 | 1.55 | -16.55 | -0.36 | -16.58 | 0.14825 | 10.85 | 6.52 | 4.4875 | 0.022131 | 0.021645 | -16.6465 | 0.097129 | -10.1265 | 6.52 | 1744 | 0.0043282
2 | -10 | -32.01 | -49.05 | -14.71 | 5 | 348.3 | 1.55 | -11.55 | -0.36 | -16.68 | 0.14655 | 10.85 | 6.45 | 4.4157 | 0.069984 | 0.068481 | -11.6443 | 0.30239 | -5.1943 | 6.45 | 1741.5 | 0.013432
2 | -5 | -27.02 | -44.07 | -9.75 | 5 | 347.6 | 1.55 | -6.55 | -0.36 | -16.69 | 0.14639 | 10.85 | 6.42 | 4.3853 | 0.22131 | 0.21657 | -6.6441 | 0.94971 | -0.22408 | 6.42 | 1738 | 0.042183
2 | 0 | -22 | -39.05 | -4.74 | 5 | 345.6 | 1.55 | -1.55 | -0.36 | -16.69 | 0.14639 | 10.85 | 6.41 | 4.3752 | 0.69984 | 0.68485 | -1.6441 | 2.9963 | 4.7659 | 6.41 | 1728 | 0.13377
2 | 5 | -17.04 | -34.02 | 0.2 | 5 | 341 | 1.55 | 3.45 | -0.36 | -16.62 | 0.14757 | 10.85 | 6.39 | 4.3551 | 2.2131 | 2.1649 | 3.3544 | 9.4284 | 9.7444 | 6.39 | 1705 | 0.42601
2 | 6 | -16.04 | -33.04 | 1.19 | 5 | 339.4 | 1.55 | 4.45 | -0.36 | -16.64 | 0.14723 | 10.85 | 6.38 | 4.3451 | 2.7861 | 2.7257 | 4.3548 | 11.8436 | 10.7348 | 6.38 | 1697 | 0.53729
2 | 7 | -15 | -28.81 | 2.12 | 5 | 337.5 | 1.55 | 5.45 | -0.36 | -13.45 | 0.21257 | 10.85 | 6.27 | 4.2364 | 3.5075 | 3.349 | 5.2492 | 14.1879 | 11.5192 | 6.27 | 1687.5 | 0.64231
2 | 8 | -14 | -27.8 | 3.12 | 5 | 335.6 | 1.55 | 6.45 | -0.36 | -13.44 | 0.21281 | 10.85 | 6.27 | 4.2364 | 4.4157 | 4.2157 | 6.2487 | 17.8596 | 12.5187 | 6.27 | 1678 | 0.8131
2 | 9 | -13 | -26.8 | 4.12 | 5 | 333.2 | 1.55 | 7.45 | -0.36 | -13.44 | 0.21281 | 10.85 | 6.27 | 4.2364 | 5.559 | 5.3073 | 7.2487 | 22.4839 | 13.5187 | 6.27 | 1666 | 1.031
2 | 10 | -11.98 | -25.78 | 5.13 | 5 | 330.5 | 1.55 | 8.45 | -0.36 | -13.44 | 0.21281 | 10.85 | 6.26 | 4.2267 | 6.9984 | 6.6815 | 8.2487 | 28.2404 | 14.5087 | 6.26 | 1652.5 | 1.3046
2 | 11 | -10.97 | -24.78 | 6.11 | 5 | 327.7 | 1.55 | 9.45 | -0.36 | -13.45 | 0.21257 | 10.85 | 6.23 | 4.1976 | 8.8105 | 8.4124 | 9.2492 | 35.3117 | 15.4792 | 6.23 | 1638.5 | 1.6417
2 | 12 | -9.97 | -23.78 | 7.1 | 5 | 324.4 | 1.55 | 10.45 | -0.36 | -13.45 | 0.21257 | 10.85 | 6.22 | 4.1879 | 11.0917 | 10.5906 | 10.2492 | 44.3526 | 16.4692 | 6.22 | 1622 | 2.0815
2 | 13 | -8.97 | -22.84 | 8.08 | 5 | 320.7 | 1.55 | 11.45 | -0.36 | -13.51 | 0.21111 | 10.85 | 6.2 | 4.1687 | 13.9637 | 13.3414 | 11.252 | 55.6161 | 17.452 | 6.2 | 1603.5 | 2.6364
2 | 14 | -7.97 | -21.84 | 9.07 | 5 | 316.5 | 1.55 | 12.45 | -0.36 | -13.51 | 0.21111 | 10.85 | 6.19 | 4.1591 | 17.5792 | 16.7958 | 12.252 | 69.8555 | 18.442 | 6.19 | 1582.5 | 3.3529
2 | 15 | -6.97 | -28.82 | 10.02 | 5 | 311.6 | 1.55 | 13.45 | -0.36 | -21.49 | 0.084236 | 10.85 | 6.14 | 4.1115 | 22.1309 | 21.9739 | 13.4191 | 90.3457 | 19.5591 | 6.14 | 1558 | 4.3884
2 | 16 | -5.97 | -19.82 | 10.98 | 5 | 305.5 | 1.55 | 14.45 | -0.36 | -13.49 | 0.21159 | 10.85 | 6.1 | 4.0738 | 27.8612 | 26.6138 | 14.2511 | 108.4195 | 20.3511 | 6.1 | 1527.5 | 5.3555
2 | 17 | -4.99 | -18.83 | 11.87 | 5 | 297.8 | 1.55 | 15.45 | -0.36 | -13.48 | 0.21184 | 10.85 | 6.01 | 3.9902 | 35.0752 | 33.5012 | 15.2506 | 133.6781 | 21.2606 | 6.01 | 1489 | 6.7278
2 | 18 | -4.03 | -19.65 | 12.74 | 5 | 287.4 | 1.55 | 16.45 | -0.36 | -15.26 | 0.17258 | 10.85 | 5.92 | 3.9084 | 44.157 | 42.8418 | 16.3187 | 167.4434 | 22.2387 | 5.92 | 1437 | 8.6709
2 | 19 | -3.05 | -18.62 | 13.54 | 5 | 273.5 | 1.55 | 17.45 | -0.36 | -15.21 | 0.17358 | 10.85 | 5.74 | 3.7497 | 55.5904 | 53.9155 | 17.3171 | 202.1685 | 23.0571 | 5.74 | 1367.5 | 10.8412
2 | 20 | -2.05 | -17.54 | 14.31 | 5 | 258.9 | 1.55 | 18.45 | -0.36 | -15.13 | 0.17519 | 10.85 | 5.51 | 3.5563 | 69.9842 | 67.8364 | 18.3146 | 241.2474 | 23.8246 | 5.51 | 1294.5 | 13.396
We should apply a higher Pin_RF to observe higher PAE (We are not in the saturation region yet)

## Caract Passif
Freq Gene | Pgene | NRP-Zxx | NRP-Zxx | NRP-Zxx | DPin measured | PincDUT =Pgene-DPin | Gain(Pertes)DUT= Pb2m-PincDUT
|  | Pa1m | Pb1m | Pb2m
GHz | dBm | dBm | dBm | dBm | dB | dBm | dB
1 | 2 | xx | xx | 0.44
1.5 | 2 | xx | xx | -3.71
2 | 2 | xx | xx | -2.75