## 1.Delta Pin
Caracterisation of the losses between the generator and the input of the amplifier : Determination of DPin
Freq Gene | Poutput_port_gene | Pport1AUT=PZVLport | DPin=Poutput_port_gene-PZVLport
GHz | dBm | dBm | dB

## 2.Delta Pout
Caracterisation of the losses between the onput of the amplifier and the input port of the ZVL : Determination of DPout
Freq Gene | Poutput_port_gene | ¦DPin¦ | Pin=Poutput_port_gene-¦Dpin¦ | Pport1AUT=Pport2AUT | PZVLport | DPout=Poutput_port_gene-PZVLport
GHz | dBm | dB | dBm | dBm | dBm | dB

## 3.CW AUT PowerMeas
Power charcateristics of the Power Amplifier
Freq Gene | Poutput_port_gene | ¦DPin¦ | Pin=Poutput_port_gene-¦Dpin¦ | Pin_mW =10^(Pin/10) | PZVLport | ¦DPout¦ | Pout=PZVLport+¦DPout¦ | Pout_mW =10^(Pout/10) | ¦Gp¦= Pout_mW/Pin_mW | ¦Gp¦dB= 10*log10(¦Gp¦) | Vds0 | Ids0 | Pdc= Vds0*Ids0 | PAE= (Pout_mW-Pin_mW)/Pdc*100
GHz | dBm | dB | dBm | mW | dBm | dB | dBm | mW |  | dB | V | mA | mW | %

## 4.2tone AUT PowerMeas
3rd order Intermodulation product charcateristics of the Power Amplifier
fcarrier=f0 | ¦Df¦ | Poutput_port_gene | ¦DPin¦ | Pin=Poutput_port_gene-¦Dpin¦ @f1 | Pin_mW =10^(Pin/10) @f1 | Pin=Poutput_port_gene-¦Dpin¦ @f2 | Pin_mW =10^(Pin/10) @f2 | PZVLport @2f1-f2 | PZVLport @f1 | PZVLport @f2 | PZVLport @2f2-f1 | ¦DPout¦ | Pout=PZVLport+¦DPout¦ @2f1-f2 | Pout_mW =10^(Pout/10) @2f1-f2 | Pout=PZVLport+¦DPout¦ @f1 | Pout_mW =10^(Pout/10) @f1 | Pout=PZVLport+¦DPout¦ @f2 | Pout_mW =10^(Pout/10) @f2 | Pout=PZVLport+¦DPout¦ @2f2-f1 | Pout_mW =10^(Pout/10) @2f2-f1 | Vds0 | Ids0 | Pdc= Vds0*Ids0 | (C/I)3inf | (C/I)3sup | (C/I)3tot
GHz |  | dBm | dB | dBm | mW | dBm | mW | dBm | dBm | dBm | dBm | dB | dBm | mW | dBm | mW | dBm | mW | dBm | mW | V | mA | mW | dBc | dBc | dBc

## 4.2tone AUT PowerMeas (2)
ACPR charcateristics of the Power Amplifier
fcarrier=f0 | ¦Df¦ | Poutput_port_gene | ¦DPin¦ | Pin=Poutput_port_gene-¦Dpin¦ | Pin_mW =10^(Pin/10) | PZVLport @left adjacent Channel | PZVLport @Useful signal Channel | PZVLport @right adjacent Channel | ¦DPout¦ | Pout=PZVLport+¦DPout¦ @left adjacent Channel | Pout_mW =10^(Pout/10) @left adjacent Channel | Pout=PZVLport+¦DPout¦ @Useful signal Channel | Pout_mW =10^(Pout/10) @Useful signal Channel | Pout=PZVLport+¦DPout¦ @right adjacent Channel | Pout_mW =10^(Pout/10) @right adjacent Channel | Vds0 | Ids0 | Pdc= Vds0*Ids0 | Left ACPR | Right ACPR
GHz |  | dBm | dB | dBm | mW | dBm | dBm | dBm | dB | dBm | dBm | dBm | mW | mW | mW | V | mA | mW | dBc | dBc